## r-input-costs
vehicle_type | year | cost_type_1 | cost_type_2 | cost_us_2017
conventional | 2017 | indirect_costs | indirect_costs | 1397.1467
conventional | 2017 | other_direct_costs | other_direct_costs | 11950.15
conventional | 2017 | powertrain_costs | powertrain_costs | 6815.35
electric | 2017 | battery_costs | battery pack | 11500
electric | 2017 | powertrain_costs | thermal management | 250
electric | 2017 | powertrain_costs | power_distribution_module | 250
electric | 2017 | powertrain_costs | inverter_converter | 700
electric | 2017 | powertrain_costs | electric_drive_module | 1550
electric | 2017 | powertrain_costs | dc_dc_converter | 150
electric | 2017 | powertrain_costs | electric_vehicle_comunication_controller | 51
electric | 2017 | powertrain_costs | vehicle_interface_module | 100
electric | 2017 | powertrain_costs | high_voltage_cables | 335
electric | 2017 | powertrain_costs | on_board_charger | 273
electric | 2017 | powertrain_costs | charging_cord | 150
electric | 2017 | other_direct_costs | other_direct_costs | 12600
electric | 2017 | indirect_costs | indirect_costs | 10584
electric | 2025 | battery_costs | battery pack | 8000
electric | 2025 | powertrain_costs | thermal management | 225
electric | 2025 | powertrain_costs | power_distribution_module | 295
electric | 2025 | powertrain_costs | inverter_converter | 523
electric | 2025 | powertrain_costs | electric_drive_module | 1080
electric | 2025 | powertrain_costs | dc_dc_converter | 134
electric | 2025 | powertrain_costs | electric_vehicle_comunication_controller | 46
electric | 2025 | powertrain_costs | vehicle_interface_module | 84
electric | 2025 | powertrain_costs | high_voltage_cables | 302
electric | 2025 | powertrain_costs | on_board_charger | 205
electric | 2025 | powertrain_costs | charging_cord | 135
electric | 2025 | other_direct_costs | other_direct_costs | 11900
electric | 2025 | indirect_costs | indirect_costs | 3200

## ev-costs-w-notes
type | year | cost_type | base
electric | 2017 | battery pack | 11500 | notes
| 2017 | thermal management | 250 | from the estimates in the ubs doc, we have taken the ubs number, unless there is no estimate, then we use the munro numbers highlighted in blue
| 2017 | power_distribution_module | 250 | all estimates are taken from the base car model, not with additions
| 2017 | inverter_converter | 700 | the numbers for indirect costs come from icct 2019 (update on electric vehicle costs in th eunited states through 2030), page 5
| 2017 | electric_drive_module | 1550
| 2017 | dc_dc_converter | 150
| 2017 | electric_vehicle_comunication_controller | 51
| 2017 | vehicle_interface_module | 100
| 2017 | high_voltage_cables | 335
| 2017 | on_board_charger | 273
| 2017 | charging_cord | 150
| 2017 | other_direct | 12600
| 2017 | indirect_costs | 10584
| 2025 | battery pack | 8000
| 2025 | thermal management | 225
| 2025 | power_distribution_module | 295
| 2025 | inverter_converter | 523
| 2025 | electric_drive_module | 1080
| 2025 | dc_dc_converter | 134
| 2025 | electric_vehicle_comunication_controller | 46
| 2025 | vehicle_interface_module | 84
| 2025 | high_voltage_cables | 302
| 2025 | on_board_charger | 205
| 2025 | charging_cord | 135
| 2025 | other_direct | 11900
| 2025 | indirect_costs | 3200

## ice-costs-w-notes
type | cost_type | base | passenger | suv | lcv
conventional | conventional-powertrain | 6815.35 | #REF! | #REF!
conventional | other direct | 11950.15 | #REF! | #REF!
conventional | indirect costs | 3846.9275 | #REF! | #REF!
Notes
indirect costs | (this is the figure given but we can assume it's 20.5% of direct costs according to ICCT US ev costs through 2030 paper)
suv costs - powertrain | scaled by 74% upwards as per icct methodology
suv costs - other direct | scaled by 21% for suvs as per icct
passenger costs - powertrain | scaled by 18% upwards as per icct methodology (to match the avergae power of us cars, which is similar to aus)
passenger costs - other direct | scaled by 6% as per icct

## Notes data
Extracted data (US 2017 dollars)
[5 empty] | cumulative | inidividual
|  |  |  | direct powertrain costs | 6.8153 | 6815.35
|  |  |  | other direct costs | 18.7655 | 11950.15
|  |  |  | indirect costs (other overhead) | 22.6867 | 3921.2
From | https://neo.ubs.com/shared/d1wkuDlEbYPjF/ | page 19
The other data (the EV data) is extracted from pages 26 and 43 of ubs |  |  | https://neo.ubs.com/shared/d1wkuDlEbYPjF/
Some datapoints from icct 2019 have also been incorperated |  | https://theicct.org/publications/update-US-2030-electric-vehicle-cost |  |  | page 5 particularly